## StringTypes
STRING_12 - 12 character string
LEN | DINT | Decimal | STRING_12 | Read/Write
DATA | SINT[12] | ASCII |  | Read/Write
STRING_16 - 16 character string
LEN | DINT | Decimal | STRING_16 | Read/Write
DATA | SINT[16] | ASCII |  | Read/Write
STRING_20 - 20 character string
LEN | DINT | Decimal | STRING_20 | Read/Write
DATA | SINT[20] | ASCII |  | Read/Write
STRING_24 - 24 character string
LEN | DINT | Decimal | STRING_24 | Read/Write
DATA | SINT[24] | ASCII |  | Read/Write
STRING_32 - 32 character string
LEN | DINT | Decimal | STRING_32 | Read/Write
DATA | SINT[32] | ASCII |  | Read/Write

## PLC to Isaac (PLC Output Tags)
PLC Output - Data Sent from the PLC to Isaac | [5 empty] | Length | 1 Byte Boundry | 2 byte Boundry | 4 byte Boundary
Start | BOOL | Decimal | Start | Read/Write | Bit 0 = Start the tests | 0 | 0 | 0 | 0
StartAntiTie | BOOL | Decimal | StartAntiTie | Read/Write | Bit 1 = Start on input 1 and 2 (Anti-Tie) | 0 | 0 | 0 | 0
Abort | BOOL | Decimal | Abort | Read/Write | Bit 2 = Stop the current test | 0 | 0 | 0 | 0
Retest | BOOL | Decimal | Retest | Read/Write | Bit 3 = Rerun the failed test | 0 | 0 | 0 | 0
Valve1On | BOOL | Decimal | Valve1On | Read/Write | Bit 4 = Turn pressure valve one on | 0 | 0 | 0 | 0
Valve2On | BOOL | Decimal | Valve2On | Read/Write | Bit 5 = Turn pressure valve two on | 0 | 0 | 0 | 0
Valve3On | BOOL | Decimal | Valve3On | Read/Write | Bit 6 = Turn pressure valve three on | 0 | 0 | 0 | 0
Valve4On | BOOL | Decimal | Valve4On | Read/Write | Bit 7 = Turn pressure valve four on | 0 | 0 | 0 | 0
IgnoreCmds | BOOL | Decimal | IgnoreCmds | Read/Write | Bit 8 = Ignore EthierNet I/P commands | 0 | 0 | 0 | 0
StatusGet | BOOL | Decimal | StatusGet | Read/Write | Bit 9 = Get current device status | 0 | 0 | 0 | 0
StartWInterlock | BOOL | Decimal | StartWInterlock | Read/Write | Bit 10 = Start with Interlock bit | 0 | 0 | 0 | 0
ChanDisableEIP | BOOL | Decimal | ChanDisableEIP | Read/Write | Bit 11 = Allow Channels to be disabled/enabled via EtherNet I/P | 0 | 0 | 0 | 0
Chan1Disable | BOOL | Decimal | Chan1Disable | Read/Write | Bit 12 = Disable Channel 1 | 0 | 0 | 0 | 0
Chan2Disable | BOOL | Decimal | Chan2Disable | Read/Write | Bit 13 = Disable Channel 2 | 0 | 0 | 0 | 0
Chan3Disable | BOOL | Decimal | Chan3Disable | Read/Write | Bit 14 = Disable Channel 3 | 0 | 0 | 0 | 0
Chan4Disable | BOOL | Decimal | Chan4Disable | Read/Write | Bit 15 = Disable Channel 4 | 0 | 0 | 0 | 0
ZSpanNullGet | BOOL | Decimal | ZSpanNullGet | Read/Write | Bit 16 = Run Zspan Null Get test | 0 | 0 | 0 | 0
ZSpanSpanGet | BOOL | Decimal | ZSpanSpanGet | Read/Write | Bit 17 = Run Zspan Span Get test | 0 | 0 | 0 | 0
SpareBit18 | BOOL | Decimal | SpareBit18 | Read/Write |  | 0 | 0 | 0 | 0
SpareBit19 | BOOL | Decimal | SpareBit19 | Read/Write |  | 0 | 0 | 0 | 0
SpareBit20 | BOOL | Decimal | SpareBit20 | Read/Write |  | 0 | 0 | 0 | 0
SpareBit21 | BOOL | Decimal | SpareBit21 | Read/Write |  | 0 | 0 | 0 | 0
SpareBit22 | BOOL | Decimal | SpareBit22 | Read/Write |  | 0 | 0 | 0 | 0
SpareBit23 | BOOL | Decimal | SpareBit23 | Read/Write |  | 0 | 0 | 0 | 0
SpareBit24 | BOOL | Decimal | SpareBit24 | Read/Write |  | 0 | 0 | 0 | 0
SpareBit25 | BOOL | Decimal | SpareBit25 | Read/Write |  | 0 | 0 | 0 | 0
SpareBit26 | BOOL | Decimal | SpareBit26 | Read/Write |  | 0 | 0 | 0 | 0
SpareBit27 | BOOL | Decimal | SpareBit27 | Read/Write |  | 0 | 0 | 0 | 0
SpareBit28 | BOOL | Decimal | SpareBit28 | Read/Write |  | 0 | 0 | 0 | 0
SpareBit29 | BOOL | Decimal | SpareBit29 | Read/Write |  | 0 | 0 | 0 | 0
SpareBit30 | BOOL | Decimal | SpareBit30 | Read/Write |  | 0 | 0 | 0 | 0
SpareBit31 | BOOL | Decimal | SpareBit31 | Read/Write |  | 4 | 0 | 0 | 0
CurrentProgram | SINT | Decimal | CurrentProgram | Read/Write | Set to current program. -1 means don't change current program. | 1 | 4 | 2 | 1
SpareByteOut1 | SINT | Decimal | SpareByteOut1 | Read/Write |  | 1 | 5 | 2 | 1
SpareIntOut1 | INT | Decimal | SpareIntOut1 | Read/Write |  | 2 | 6 | 3 | 1
SpareDIntOut1 | DINT | Decimal | SpareDIntOut1 | Read/Write |  | 4 | 8 | 4 | 2
SpareDIntOut2 | DINT | Decimal | SpareDIntOut2 | Read/Write |  | 4 | 12 | 6 | 3
[5 empty] | Size: | 16 | 16 | 8 | 4

## Isaac to PLC (PLC Input Tags)
PLC Input - Data Sent from Isaac to the PLC | [5 empty] | Length | 1 Byte Boundry | 2 byte Boundry | 4 byte Boundary
CosStatus | BOOL | Decimal | CosStatus | Read/Write | 0x00 = Status Update. E.g. heart beat | 0 | 0 | 0 | 0
CosSequencePts | BOOL | Decimal | CosSequencePts | Read/Write | 0x01 = Test Pressure and/or time | 0 | 0 | 0 | 0
CosTestStart | BOOL | Decimal | CosTestStart | Read/Write | 0x02 = Test Started | 0 | 0 | 0 | 0
CosTestResults | BOOL | Decimal | CosTestResults | Read/Write | 0x04 = Test Completed | 0 | 0 | 0 | 0
CosPressure | BOOL | Decimal | CosPressure | Read/Write | 0x08 = Pressure changed | 0 | 0 | 0 | 0
CosProgram | BOOL | Decimal | CosProgram | Read/Write | 0x10 = Program data changed | 0 | 0 | 0 | 0
CosFirmwareCfg | BOOL | Decimal | CosFirmwareCfg | Read/Write | 0x20 = Firmware configuration changed | 0 | 0 | 0 | 0
CosFlashConfig | BOOL | Decimal | CosFlashConfig | Read/Write | 0x40 = Flash configuration changed | 0 | 0 | 0 | 0
CosTestValve | BOOL | Decimal | CosTestValve | Read/Write | 0x80 = Test valve changed | 2 | 0 | 0 | 0
ClassId | INT | Decimal | ClassId | Read/Write | Id of the class that changed state | 2 | 2 | 1 | 0
Instance | INT | Decimal | Instance | Read/Write | Instance Id of the class that changed state | 2 | 4 | 2 | 1
Attribute | INT | Decimal | Attribute | Read/Write | Attribute number that changed state | 2 | 6 | 3 | 1
Busy | BOOL | Decimal | Busy | Read/Write | Bit 0 = Isaac is busy | 0 | 8 | 4 | 2
GlobalPass | BOOL | Decimal | GlobalPass | Read/Write | Bit 1 = All the ports passed the test | 0 | 8 | 4 | 2
GlobalFail | BOOL | Decimal | GlobalFail | Read/Write | Bit 2 = One or more ports failed the test | 0 | 8 | 4 | 2
Fail_1 | BOOL | Decimal | Fail_1 | Read/Write | Bit 3 = Port 1 failed | 0 | 8 | 4 | 2
Fail_2 | BOOL | Decimal | Fail_2 | Read/Write | Bit 4 = Port 2 failed | 0 | 8 | 4 | 2
Fail_3 | BOOL | Decimal | Fail_3 | Read/Write | Bit 5 = Port 3 failed | 0 | 8 | 4 | 2
Fail_4 | BOOL | Decimal | Fail_4 | Read/Write | Bit 6 = Port 4 failed | 0 | 8 | 4 | 2
Pass_1 | BOOL | Decimal | Pass_1 | Read/Write | Bit 7 = Port 1 Passed | 0 | 8 | 4 | 2
Pass_2 | BOOL | Decimal | Pass_2 | Read/Write | Bit 8 = Port 2 Passed | 0 | 8 | 4 | 2
Pass_3 | BOOL | Decimal | Pass_3 | Read/Write | Bit 9 = Port 3 Passed | 0 | 8 | 4 | 2
Pass_4 | BOOL | Decimal | Pass_4 | Read/Write | Bit 10 = Port 4 Passed | 0 | 8 | 4 | 2
AntiTie | BOOL | Decimal | AntiTie | Read/Write | Bit 11 = Anti Tie is enabled | 0 | 8 | 4 | 2
Interlock | BOOL | Decimal | Interlock | Read/Write | Bit 12 = Interlock is required | 0 | 8 | 4 | 2
Abort | BOOL | Decimal | Abort | Read/Write | Bit 13 = Test Aborted | 0 | 8 | 4 | 2
SpareBit14 | BOOL | Decimal | SpareBit14 | Read/Write | Bit 14 = Spare Bit | 0 | 8 | 4 | 2
ZSpanError | BOOL | Decimal | ZSpanError | Read/Write | Bit 15 = Zspan error | 0 | 8 | 4 | 2
SpareBit16 | BOOL | Decimal | SpareBit16 | Read/Write | Bit 16 | 0 | 8 | 4 | 2
SpareBit17 | BOOL | Decimal | SpareBit17 | Read/Write | Bit 17 | 0 | 8 | 4 | 2
SpareBit18 | BOOL | Decimal | SpareBit18 | Read/Write | Bit 18 | 0 | 8 | 4 | 2
SpareBit19 | BOOL | Decimal | SpareBit19 | Read/Write | Bit 19 | 0 | 8 | 4 | 2
SpareBit20 | BOOL | Decimal | SpareBit20 | Read/Write | Bit 20 | 0 | 8 | 4 | 2
SpareBit21 | BOOL | Decimal | SpareBit21 | Read/Write | Bit 21 | 0 | 8 | 4 | 2
SpareBit22 | BOOL | Decimal | SpareBit22 | Read/Write | Bit 22 | 0 | 8 | 4 | 2
SpareBit23 | BOOL | Decimal | SpareBit23 | Read/Write | Bit 23 | 0 | 8 | 4 | 2
SpareBit24 | BOOL | Decimal | SpareBit24 | Read/Write | Bit 24 | 0 | 8 | 4 | 2
SpareBit25 | BOOL | Decimal | SpareBit25 | Read/Write | Bit 25 | 0 | 8 | 4 | 2
SpareBit26 | BOOL | Decimal | SpareBit26 | Read/Write | Bit 26 | 0 | 8 | 4 | 2
SpareBit27 | BOOL | Decimal | SpareBit27 | Read/Write | Bit 27 | 0 | 8 | 4 | 2
SpareBit28 | BOOL | Decimal | SpareBit28 | Read/Write | Bit 28 | 0 | 8 | 4 | 2
SpareBit29 | BOOL | Decimal | SpareBit29 | Read/Write | Bit 29 | 0 | 8 | 4 | 2
SpareBit30 | BOOL | Decimal | SpareBit30 | Read/Write | Bit 30 | 0 | 8 | 4 | 2
SpareBit31 | BOOL | Decimal | SpareBit31 | Read/Write | Bit 31 | 4 | 8 | 4 | 2
Start | BOOL | Decimal | Start | Read/Write | Bit 0 = Start the tests | 0 | 12 | 6 | 3
StartAntiTie | BOOL | Decimal | StartAntiTie | Read/Write | Bit 1 = Start on input 1 and 2 (Anti-Tie) | 0 | 12 | 6 | 3
AbortCmd | BOOL | Decimal | AbortCmd | Read/Write | Bit 2 = Stop the current test | 0 | 12 | 6 | 3
Retest | BOOL | Decimal | Retest | Read/Write | Bit 3 = Rerun the failed test | 0 | 12 | 6 | 3
Valve1On | BOOL | Decimal | Valve1On | Read/Write | Bit 4 = Turn pressure valve one on | 0 | 12 | 6 | 3
Valve2On | BOOL | Decimal | Valve2On | Read/Write | Bit 5 = Turn pressure valve two on | 0 | 12 | 6 | 3
Valve3On | BOOL | Decimal | Valve3On | Read/Write | Bit 6 = Turn pressure valve three on | 0 | 12 | 6 | 3
Valve4On | BOOL | Decimal | Valve4On | Read/Write | Bit 7 = Turn pressure valve four on | 0 | 12 | 6 | 3
IgnoreCmds | BOOL | Decimal | IgnoreCmds | Read/Write | Bit 8 = Ignore EthierNet I/P commands | 0 | 12 | 6 | 3
StatusGet | BOOL | Decimal | StatusGet | Read/Write | Bit 9 = Get current device status | 0 | 12 | 6 | 3
StartWInterlock | BOOL | Decimal | StartWInterlock | Read/Write | Bit 10 = Start with Interlock bit | 0 | 12 | 6 | 3
ChanDisableEIP | BOOL | Decimal | ChanDisableEIP | Read/Write | Bit 11 = Allow Channels to be disabled/enabled via EtherNet I/P | 0 | 12 | 6 | 3
Chan1Disable | BOOL | Decimal | Chan1Disable | Read/Write | Bit 12 = Disable Channel 1 | 0 | 12 | 6 | 3
Chan2Disable | BOOL | Decimal | Chan2Disable | Read/Write | Bit 13 = Disable Channel 2 | 0 | 12 | 6 | 3
Chan3Disable | BOOL | Decimal | Chan3Disable | Read/Write | Bit 14 = Disable Channel 3 | 0 | 12 | 6 | 3
Chan4Disable | BOOL | Decimal | Chan4Disable | Read/Write | Bit 15 = Disable Channel 4 | 0 | 12 | 6 | 3
ZSpanNullGet | BOOL | Decimal | ZSpanNullGet | Read/Write | Bit 16 | 0 | 12 | 6 | 3
ZSpanSpanGet | BOOL | Decimal | ZSpanSpanGet | Read/Write | Bit 17 | 0 | 12 | 6 | 3
SpareBit_19 | BOOL | Decimal | SpareBit_19 | Read/Write | Bit 19 | 0 | 12 | 6 | 3
SpareBit_20 | BOOL | Decimal | SpareBit_20 | Read/Write | Bit 20 | 0 | 12 | 6 | 3
SpareBit_21 | BOOL | Decimal | SpareBit_21 | Read/Write | Bit 21 | 0 | 12 | 6 | 3
SpareBit_22 | BOOL | Decimal | SpareBit_22 | Read/Write | Bit 22 | 0 | 12 | 6 | 3
SpareBit_23 | BOOL | Decimal | SpareBit_23 | Read/Write | Bit 23 | 0 | 12 | 6 | 3
SpareBit_24 | BOOL | Decimal | SpareBit_24 | Read/Write | Bit 24 | 0 | 12 | 6 | 3
SpareBit_25 | BOOL | Decimal | SpareBit_25 | Read/Write | Bit 25 | 0 | 12 | 6 | 3
SpareBit_26 | BOOL | Decimal | SpareBit_26 | Read/Write | Bit 26 | 0 | 12 | 6 | 3
SpareBit_27 | BOOL | Decimal | SpareBit_27 | Read/Write | Bit 27 | 0 | 12 | 6 | 3
SpareBit_28 | BOOL | Decimal | SpareBit_28 | Read/Write | Bit 28 | 0 | 12 | 6 | 3
SpareBit_29 | BOOL | Decimal | SpareBit_29 | Read/Write | Bit 29 | 0 | 12 | 6 | 3
SpareBit_30 | BOOL | Decimal | SpareBit_30 | Read/Write | Bit 30 | 0 | 12 | 6 | 3
SpareBit_31 | BOOL | Decimal | SpareBit_31 | Read/Write | Bit 31 | 4 | 12 | 6 | 3
SpareByte1 | SINT | Decimal | SpareByte1 | Read/Write | Spare Byte | 1 | 16 | 8 | 4
TestPresValve1 | BOOL | Decimal | TestPresValve1 | Read/Write | Bit 0 = State of Test Pressure Vavle 1 | 0 | 17 | 8 | 4
TestPresValve2 | BOOL | Decimal | TestPresValve2 | Read/Write | Bit 1 = State of Test Pressure Vavle 2 | 0 | 17 | 8 | 4
TestPresValve3 | BOOL | Decimal | TestPresValve3 | Read/Write | Bit 2 = State of Test Pressure Vavle 3 | 0 | 17 | 8 | 4
TestPresValve4 | BOOL | Decimal | TestPresValve4 | Read/Write | Bit 3 = State of Test Pressure Vavle 4 | 1 | 17 | 8 | 4
CurrentProgram | SINT | Decimal | CurrentProgram | Read/Write | Current program | 1 | 18 | 9 | 4
TestType | SINT | Decimal | TestType | Read/Write | Type of test being run. PD, POCC, VD, VOCC, Flow, etc. | 1 | 19 | 9 | 4
PortEnabled1 | BOOL | Decimal | PortEnabled1 | Read/Write | Bit 0 = Port 1 enabled | 0 | 20 | 10 | 5
PortEnabled2 | BOOL | Decimal | PortEnabled2 | Read/Write | Bit 1 = Port 2 enabled | 0 | 20 | 10 | 5
PortEnabled3 | BOOL | Decimal | PortEnabled3 | Read/Write | Bit 2 = Port 3 enabled | 0 | 20 | 10 | 5
PortEnabled4 | BOOL | Decimal | PortEnabled4 | Read/Write | Bit 3 = Port 4 enabled | 1 | 20 | 10 | 5
Sequence | SINT | Decimal | Sequence | Read/Write | Current test sequence 0 = Idle. | 1 | 21 | 10 | 5
SpareIntIn1 | INT | Decimal | SpareIntIn1 | Read/Write | Spare Int | 2 | 22 | 11 | 5
ElapseTime | DINT | Decimal | ElapseTime | Read/Write | Sequence elapse time in 1/10's seconds. | 4 | 24 | 12 | 6
PortStatus1 | SINT | Decimal | PortStatus1 | Read/Write | Status of Port 1. E.g. Testing, Leak, Occl, Perr | 1 | 28 | 14 | 7
PortStatus2 | SINT | Decimal | PortStatus2 | Read/Write | Status of Port 2. E.g. Testing, Leak, Occl, Perr | 1 | 29 | 14 | 7
PortStatus3 | SINT | Decimal | PortStatus3 | Read/Write | Status of Port 3. E.g. Testing, Leak, Occl, Perr | 1 | 30 | 15 | 7
PortStatus4 | SINT | Decimal | PortStatus4 | Read/Write | Status of Port 4. E.g. Testing, Leak, Occl, Perr | 1 | 31 | 15 | 7
PressurePort1 | DINT | Decimal | PressurePort1 | Read/Write | Test pressure * 1000. E.g. fixed-point decimal | 4 | 32 | 16 | 8
PressurePort2 | DINT | Decimal | PressurePort2 | Read/Write | Test pressure * 1000. E.g. fixed-point decimal | 4 | 36 | 18 | 9
PressurePort3 | DINT | Decimal | PressurePort3 | Read/Write | Test pressure * 1000. E.g. fixed-point decimal | 4 | 40 | 20 | 10
PressurePort4 | DINT | Decimal | PressurePort4 | Read/Write | Test pressure * 1000. E.g. fixed-point decimal | 4 | 44 | 22 | 11
TestResults1 | DINT | Decimal | TestResults1 | Read/Write | Pressure delta or crack pressure etc | 4 | 48 | 24 | 12
TestResults2 | DINT | Decimal | TestResults2 | Read/Write | Pressure delta or crack pressure etc | 4 | 52 | 26 | 13
TestResults3 | DINT | Decimal | TestResults3 | Read/Write | Pressure delta or crack pressure etc | 4 | 56 | 28 | 14
TestResults4 | DINT | Decimal | TestResults4 | Read/Write | Pressure delta or crack pressure etc | 4 | 60 | 30 | 15
Flow | DINT | Decimal | Flow | Read/Write | Flow pressure * 1000. E.g. fixed-point decimal | 4 | 64 | 32 | 16
SpareDIntIn1 | DINT | Decimal | SpareDIntIn1 | Read/Write | Spare data | 4 | 68 | 34 | 17
[5 empty] | Size: | 72 | 72 | 36 | 18
[6 empty] | Assembly Instance 1 Size: |  |  | 18

## Isaac Cfg
Isaac Configuration | [5 empty] | Length | 1 Byte Boundry | 2 byte Boundry | 4 byte Boundary
AntiTie | SINT | Decimal | AntiTie | Read/Write | Test start when: 1 = input 1, 2 = input 1 & 2, 4 = input 1 & start button | 1 | 0 | 0 | 0
CurrentProgram | SINT | Decimal | CurrentProgram | Read/Write | Starting program number | 1 | 1 | 0 | 0
ResultsOut | SINT | Decimal | Results Out | Read/Write | Integer value of results out pulse width | 1 | 2 | 1 | 0
ResultsOutFraction | SINT | Decimal | Results Out Fraction | Read/Write | Fraction of results out pulse width | 1 | 3 | 1 | 0
BaudRate | SINT | Decimal | Baud Rate | Read/Write | Baud rate for RS232 port. 1 = 9600, 2=19200, 3=57600, 4=115200 | 1 | 4 | 2 | 1
DataLogging | SINT | Decimal | Data Logging | Read/Write | When to log data on RS232 port. 1=Off, 2=Results, 3=0.1 sec, 4=1 sec | 1 | 5 | 2 | 1
PressureUnits | SINT | Decimal | Pressure Units | Read/Write | Units for pressure 1=PSIG, 2=MBAR, 3=MMHG, 4=INH2O, 5=KPA, 6=CMH20, 7=INHG | 1 | 6 | 3 | 1
FlowUnits | SINT | Decimal | Flow Units | Read/Write | Units for flow. 0=sccm, 1=slm | 1 | 7 | 3 | 1
TestPresDigits | SINT | Decimal | Test Pressure Digits | Read/Write | Number of digits after decimal. 0 thru 3 | 1 | 8 | 4 | 2
ResultsPresDigits | SINT | Decimal | Results Pressure Digits | Read/Write | Number of digits after decimal. 0 thru 5 | 1 | 9 | 4 | 2
FlowPressureDigits | SINT | Decimal | Flow Pressure Digits | Read/Write | Number of digits after decimal. 0 thru 3 | 1 | 10 | 5 | 2
SpareCfg1 | SINT | Decimal | SpareCfg1 | Read/Write | Spare data | 1 | 11 | 5 | 2
cosType | INT | Decimal | ChangeOfState flags | Read/Write | Indicates which change-of-states events should be reported | 2 | 12
SpareCfg2 | SINT | Decimal | SpareCfg2 | Read/Write | Spare data | 1 | 14 | 7 | 3
SpareCfg3 | SINT | Decimal | SpareCfg3 | Read/Write | Spare data | 1 | 15 | 7 | 3
[5 empty] | Size: | 16 | 16 | 8 | 4

## FirmwareCfg
Isaac Firmware Configuration | [5 empty] | Length | 1 Byte Boundry | 2 byte Boundry | 4 byte Boundary
CosType | INT | Decimal | ChangeOfState Type | Read Only | Change-of-State flags. See Cos bits in Isaac to PLC (IsaacIn) | 2 | 0 | 0 | 0
ClassId | INT | Decimal | ClassId | Read Only | Id of the class that changed state | 2 | 2 | 1 | 0
Instance | INT | Decimal | Instance | Read Only | Instance Id of the class that changed state | 2 | 4 | 2 | 1
Attribute | INT | Decimal | Attribute | Read Only | Attribute number that changed state | 2 | 6 | 3 | 1
LockPrgEdits | BOOL | Decimal | LockPrgEdits | Read/Write | Tsi Program parameter editing is locked | 0 | 8 | 4 | 2
LockCurrentPrgEdits | BOOL | Decimal | LockCurrentPrgEdits | Read/Write | Tsi Current program editing is locked | 0 | 8 | 4 | 2
LockCalibrationEdits | BOOL | Decimal | LockCalibrationEdit | Read/Write | Tsi Calibration edits are locked | 0 | 8 | 4 | 2
ElectronicReg | BOOL | Decimal | ElectronicReg | Read/Write | Electronic regulator installed | 0 | 8 | 4 | 2
ManualReg | BOOL | Decimal | ManualReg | Read/Write | Manual Regulator installed | 0 | 8 | 4 | 2
Concurrent | BOOL | Decimal | Concurrent | Read/Write | Run test concurrently on all channels | 0 | 8 | 4 | 2
BuzzerEnabled | BOOL | Decimal | BuzzerEnabled | Read/Write | Buzzer is enabled | 0 | 8 | 4 | 2
BusyImm | BOOL | Decimal | BusyImm | Read/Write | 0 = send busy msessage after all overhead, 1 = send busy with pass/fail | 0 | 8 | 4 | 2
DhcpEnabled | BOOL | Decimal | DhcpEnabled | Read/Write | DHCP is enabled | 0 | 8 | 4 | 2
OkToResetDevice | BOOL | Decimal | OkToResetDevice | Read/Write | Ok to reset the device because of date/time changes etc. | 0 | 8 | 4 | 2
LinkedFail | BOOL | Decimal | LinkedFail | Read/Write | Test fails when linked program fails | 0 | 8 | 4 | 2
CSVent | BOOL | Decimal | CSVent | Read/Write | Concurrent/Sequential vent valve enable | 0 | 8 | 4 | 2
ElectRegAlwaysOn | BOOL | Decimal | ElectRegAlwaysOn | Read/Write | Electronic regulator is always on. | 0 | 8 | 4 | 2
SpareBit13 | BOOL | Decimal | SpareBit_13 | Read/Write | Spare data | 0 | 8 | 4 | 2
SpareBit14 | BOOL | Decimal | SpareBit_14 | Read/Write | Spare data | 0 | 8 | 4 | 2
SpareBit15 | BOOL | Decimal | SpareBit_15 | Read/Write | Spare data | 2 | 8 | 4 | 2
TesterNumber | SINT | Decimal | TesterNumber | Read/Write | Device number on 485 bus | 1 | 10 | 5 | 2
BaudRate | SINT | Decimal | BaudRate | Read/Write | 0 = Don't change, 1=9600, 2=19200, 3=57600, 4=1152 | 1 | 11 | 5 | 2
DataLogging | SINT | Decimal | DataLogging | Read/Write | 0 = Don't change, 1=LogOff, 2=logResult, 3=log 0.1 secs, 4= log 1.0 sec | 1 | 12 | 6 | 3
PressureUnits | SINT | Decimal | PressUnts | Read/Write | 0 = Don't change, 1=PSIG, 2=MBAR, 3=MMHG,4=INH2O, 5=KPA, 6=CMH2O, 7=INHG | 1 | 13 | 6 | 3
FlowUnits | SINT | Decimal | FlowUnts | Read/Write | 0 = sccm 1 = slm | 1 | 14 | 7 | 3
TestPresDigits | SINT | Decimal | TestDigits | Read/Write | Number of digits after test pressures 0 to 3 | 1 | 15 | 7 | 3
ResultsPresDigits | SINT | Decimal | ResultsDigits | Read/Write | Number of digits after results pressures 0 to 5 | 1 | 16 | 8 | 4
FlowPresDigits | SINT | Decimal | FlowDigits | Read/Write | Number of digits after flow pressures 0 to 3 | 1 | 17 | 8 | 4
BCD | SINT | Decimal | BCD | Read/Write | BCD Inputs. See documentation | 1 | 18 | 9 | 4
NumberChannels | SINT | Decimal | NumChans | Read/Write | Number of installed channels/ports | 1 | 19 | 9 | 4
Sensors | SINT | Decimal | Sensors | Read/Write | Number of installed sensors. 1st nibble = Pressures sensors, 2nd nibble = Flow. | 1 | 20 | 10 | 5
AntiTie | SINT | Decimal | AntiTie | Read/Write | Test start when: 1 = input 1, 2 = input 1 & 2, 4 = input 1 & start button | 1 | 21 | 10 | 5
AvailTestTypes | SINT | Decimal | AvailTestTypes | Read/Write | Types of tests that can be preformed | 1 | 22 | 11 | 5
SpareByte1 | SINT | Decimal | SpareByte1 | Read/Write | Spare data | 1 | 23 | 11 | 5
SpareInt1 | INT | Decimal | SpareInt1 | Rread/Write | Spare data | 2 | 24
IoResetTime | INT | Decimal | IoRstTime | Read/Write | Number of milliseconds the I/O remains in a given state | 2 | 26 | 13 | 6
FilterPress | DINT | Decimal | FilterPress | Read Only | Pressure Filter cutoff | 4 | 28 | 14 | 7
FilterFlow | DINT | Decimal | FilterFlow | Read Only | Flow filter cutoff | 4 | 32 | 16 | 8
FilterFillSettle | DINT | Decimal | FilterFillSettle | Read Only | Pressure fill/settle filter cutoff | 4 | 36 | 18 | 9
SpareDInt1 | DINT | Decimal | SpareDInt1 | Read Only | Spare data | 4 | 40 | 20 | 10
HighBleedPressure | INT | Decimal | HighBleedPres | Read Only | High Bleed pressure Limit | 2 | 44 | 22 | 11
SpareInt2 | INT | Decimal | SpareInt2 | Read/Write | Spare data | 2 | 46 | 23 | 11
AtmPress | DINT | Decimal | AtmPress | Read/Write | Atmospheric Pressure | 4 | 48 | 24 | 12
SerialNumber | STRING_16 | NullType | SerialNbr | Read Only | Serial number. 16 bytes. | 20 | 52 | 26 | 13
IpAddress | STRING_16 | NullType | IpAddr | Read/Write | I/P Address. 16 bytes. | 20 | 72 | 36 | 18
IpNetmask | STRING_16 | NullType | IpNetmask | Read/Write | I/P Netmask. 16 bytes. | 20 | 92 | 46 | 23
IpGateway | STRING_16 | NullType | ipGateway | Read/Write | I/P Gateway. 16 bytes. | 20 | 112 | 56 | 28
MacAddress | STRING_20 | NullType | MacAddr | Read Only | MAC Address. 20 bytes. | 24 | 132 | 66 | 33
DateTime | STRING_20 | NullType | DateTime | Read/Write | Date and time: YYYY/MM/DD hh:mm:ss | 24 | 156 | 78 | 39
ModelNumber | STRING_24 | NullType | ModelNumber | Read Only | Model number or TIN | 28 | 180 | 90 | 45
OptionsAndFittings | STRING_32 | NullType | OptionsAndFittings | Read Only | Installed options and fittings | 36 | 208 | 104 | 52
SccsRevDate | STRING_24 | NullType | SccsRevDate | Read Only | Source Code Control Date stamp | 28 | 244 | 122 | 61
SccsRev | STRING_12 | NullType | SccsRev | Read Only | Source Code Revision | 16 | 272 | 136 | 68
SccsRevRange | STRING_24 | NullType | SccsRevRange | Read Only | Source Coe Revision range | 28 | 288 | 144 | 72
[5 empty] | Size: | 316 | 316 | 158 | 79

## Program
Isaac Program Rev 1.1 | [5 empty] | Length | 1 Byte Boundry | 2 byte Boundry | 4 byte Boundary
CosType | INT | Decimal | CosType | Read Only | Change-of-State flags. See Cos bits in Isaac to PLC (IsaacIn) | 2 | 0 | 0 | 0
ClassId | INT | Decimal | ClassId | Read Only | Id of the class that changed state | 2 | 2 | 1 | 0
Instance | INT | Decimal | Instance | Read Only | Instance Id of the class that changed state | 2 | 4 | 2 | 1
Attribute | INT | Decimal | Attribute | Read Only | Attribute number that changed state | 2 | 6 | 3 | 1
PrgNumb | SINT | Decimal | PrgNumb | Read/Write | Program number | 1 | 8 | 4 | 2
SpareByte1 | SINT | Decimal | SpareByte1 | Read/Write | Spare Byte 1 | 1 | 9 | 4 | 2
Loops | INT | Decimal | Loops | Read/Write | Number of times to run the program | 2 | 10 | 5 | 2
PortEnabled1 | BOOL | Decimal | PortEnabled1 | Read/Write | Port 1 is enabled | 0 | 12 | 6 | 3
PortEnabled2 | BOOL | Decimal | PortEnabled2 | Read/Write | Port 2 is enabled | 0 | 12 | 6 | 3
PortEnabled3 | BOOL | Decimal | PortEnabled3 | Read/Write | Port 3 is enabled | 0 | 12 | 6 | 3
PortEnabled4 | BOOL | Decimal | PortEnabled4 | Read/Write | Port 4 is enabled | 0 | 12 | 6 | 3
FixtureValve1 | BOOL | Decimal | FixtureValve1 | Read/Write | Keep Fixture valve 1 on during test step | 0 | 12 | 6 | 3
FixtureValve2 | BOOL | Decimal | FixtureValve2 | Read/Write | Keep Fixture valve 2 on during test step | 0 | 12 | 6 | 3
ClampHoldFail | BOOL | Decimal | ClampHoldFail | Read/Write | Hold clamps on fail | 0 | 12 | 6 | 3
Rslts232 | BOOL | Decimal | Rslts232 | Read/Write | Output results to RS232 port | 0 | 12 | 6 | 3
RsltsEthr | BOOL | Decimal | RsltsEthr | Read/Write | Output results to Ethernet port 23 | 0 | 12 | 6 | 3
AutoFFill | BOOL | Decimal | AutoFFill | Read/Write | Auto Fast Fill or timed | 0 | 12 | 6 | 3
LeakStd | BOOL | Decimal | LeakStd | Read/Write | Leak Standard | 0 | 12 | 6 | 3
AutoVent | BOOL | Decimal | AutoVent | Read/Write | Auto Vent or timed | 0 | 12 | 6 | 3
IncreaseLimit | BOOL | Decimal | IncreaseLimit | Read/Write | Enable Increase Limit | 0 | 12 | 6 | 3
EvalAtEnd | BOOL | Decimal | EvalAtEnd | Read/Write | Evaluate at End of Test | 0 | 12 | 6 | 3
ElectReg | BOOL | Decimal | ElectReg | Read/Write | Use last good dac when Electronic Regulator avaiable | 0 | 12 | 6 | 3
SaveDacOnAbort | BOOL | Decimal | SaveDacOnAbort | Read/Write | Save DAC on abort when in settle or test | 0 | 12 | 6 | 3
ZSpanEnabled | BOOL | Decimal | ZSpanEnabled | Read/Write |  | 0 | 12 | 6 | 3
ZSpanError | BOOL | Decimal | ZSpanError | Read/Write |  | 0 | 12 | 6 | 3
SpareBit_18 | BOOL | Decimal | SpareBit_18 | Read/Write |  | 0 | 12 | 6 | 3
SpareBit_19 | BOOL | Decimal | SpareBit_19 | Read/Write |  | 0 | 12 | 6 | 3
SpareBit_20 | BOOL | Decimal | SpareBit_20 | Read/Write |  | 0 | 12 | 6 | 3
SpareBit_21 | BOOL | Decimal | SpareBit_21 | Read/Write |  | 0 | 12 | 6 | 3
SpareBit_22 | BOOL | Decimal | SpareBit_22 | Read/Write |  | 0 | 12 | 6 | 3
SpareBit_23 | BOOL | Decimal | SpareBit_23 | Read/Write |  | 0 | 12 | 6 | 3
SpareBit_24 | BOOL | Decimal | SpareBit_24 | Read/Write |  | 0 | 12 | 6 | 3
SpareBit_25 | BOOL | Decimal | SpareBit_25 | Read/Write |  | 0 | 12 | 6 | 3
SpareBit_26 | BOOL | Decimal | SpareBit_26 | Read/Write |  | 0 | 12 | 6 | 3
SpareBit_27 | BOOL | Decimal | SpareBit_27 | Read/Write |  | 0 | 12 | 6 | 3
SpareBit_28 | BOOL | Decimal | SpareBit_28 | Read/Write |  | 0 | 12 | 6 | 3
SpareBit_29 | BOOL | Decimal | SpareBit_29 | Read/Write |  | 0 | 12 | 6 | 3
SpareBit_30 | BOOL | Decimal | SpareBit_30 | Read/Write |  | 0 | 12 | 6 | 3
SpareBit_31 | BOOL | Decimal | SpareBit_31 | Read/Write |  | 4 | 12 | 6 | 3
TestType | SINT | Decimal | TestType | Read/Write | Type of test to run. PD, POCC, VD, VOCC, Flow, Burst, Vburst, Crack, Creep, Flow2, Reseat, Null | 1 | 16 | 8 | 4
NextPrg | SINT | Decimal | NextPrg | Read/Write | Next program to run. -1 means not linked. | 1 | 17 | 8 | 4
ElectRegDelay | SINT | Decimal | ElectRegDelay | Read/Write | % of fill timer to allow for Electronic Regulator to seek | 1 | 18 | 9 | 4
SpareByte2 | SINT | Decimal | SpareByte2 | Read/Write | Spare | 1 | 19 | 9 | 4
TimeIdle | DINT | Decimal | TimeIdle | Read/Write | Reserved. Do not use. | 4 | 20 | 10 | 5
TimeClmp1 | DINT | Decimal | TimeClmp1 | Read/Write | Elapse time in 1/10 seconds for Clamp 1 Sequence | 4 | 24 | 12 | 6
TimeClmp2 | DINT | Decimal | TimeClmp2 | Read/Write | Elapse time in 1/10 seconds for Clamp 2 Sequence | 4 | 28 | 14 | 7
TimeFFill | DINT | Decimal | TimeFFill | Read/Write | Elapse time in 1/10 seconds for Fast Fill (Pre-Fill) Sequence | 4 | 32 | 16 | 8
TimeFill | DINT | Decimal | TimeFill | Read/Write | Elapse time in 1/10 seconds for Fill Sequence | 4 | 36 | 18 | 9
TimeSettle | DINT | Decimal | TimeSettle | Read/Write | Elapse time in 1/10 seconds for Settle Sequence | 4 | 40 | 20 | 10
TimeTest | DINT | Decimal | TimeTest | Read/Write | Elapse time in 1/10 seconds for Test Sequence | 4 | 44 | 22 | 11
TimeVent | DINT | Decimal | TimeVent | Read/Write | Elapse time in 1/10 seconds for Vent Sequence | 4 | 48 | 24 | 12
TimeUnClmp1 | DINT | Decimal | TimeUnClmp1 | Read/Write | Elapse time in 1/10 seconds for Unclamp 2 Sequence | 4 | 52 | 26 | 13
TimeUnClmp2 | DINT | Decimal | TimeUnClmp2 | Read/Write | Elapse time in 1/10 seconds for unclamp 1 Sequence | 4 | 56 | 28 | 14
SpareDInt1 | DINT | Decimal | SpareDInt1 | Read/Write | Spare | 4 | 60 | 30 | 15
SpareDInt2 | DINT | Decimal | SpareDInt2 | Read/Write | Spare | 4 | 64 | 32 | 16
TestPres | DINT | Decimal | TestPres | Read/Write | Test Pressure | 4 | 68 | 34 | 17
TestPresMin | DINT | Decimal | TestPresMin | Read/Write | Minimum Test Pressure | 4 | 72 | 36 | 18
TestPresMax | DINT | Decimal | TestPresMax | Read/Write | Maximum Test Pressure | 4 | 76 | 38 | 19
RegKp | DINT | Decimal | RegKp | Read/Write | Regulator P-I Kp | 4 | 80 | 40 | 20
RegKi | DINT | Decimal | RegKi | Read/Write | Regulator P-I Ki | 4 | 84 | 42 | 21
RegKd | DINT | Decimal | RegKd | Read/Write | Regulator PI Kd | 4 | 88 | 44 | 22
PresFFill | DINT | Decimal | PresFFill | Read/Write | Pre Fill Pressure | 4 | 92 | 46 | 23
PresTestMin | DINT | Decimal | PresTestMin | Read/Write | Minimum test pressure. E.g. Decay, Min Crack/Burst/Flow etc. | 4 | 96 | 48 | 24
PresTestMax | DINT | Decimal | PresTestMax | Read/Write | Maximum test pressure e.g. Increase, Max Crack/Burst/Flow etx. | 4 | 100 | 50 | 25
PresTestTrigger | DINT | Decimal | PresTestTrigger | Read/Write | Trigger test pressure e.g. Trigger Crack/Burst etc. | 4 | 104 | 52 | 26
Volume | DINT | Decimal | Volume | Read/Write | Air volume used to calculate approx. Leak rate. 0 to disable calculation. | 4 | 108 | 54 | 27
RampRate | DINT | Decimal | RampRate | Read/Write | How fast to ramp up the the Fast Fill pressure | 4 | 112 | 56 | 28
SpareDInt3 | DINT | Decimal | SpareDInt3 | Read/Write | Spare | 4 | 116 | 58 | 29
SpareDint4 | SINT | Decimal | SpareDint4 | Read/Write | Spare | 4 | 120 | 60 | 30
ZSpanSccmStd | DINT | Decimal | ZSpanSccmStd | Read/Write | Zspan sccm Standard | 4 | 124 | 62 | 31
ZSpanNull1 | DINT | Decimal | ZSpanNull1 | Read | Zspan Null Decay for port 1 | 4 | 128 | 64 | 32
ZSpanNull2 | DINT | Decimal | ZSpanNull2 | Read | Zspan Null Decay for port 2 | 4 | 132 | 66 | 33
ZSpanNull3 | DINT | Decimal | ZSpanNull3 | Read | Zspan Null Decay for port 3 | 4 | 136 | 68 | 34
ZSpanNull4 | DINT | Decimal | ZSpanNull4 | Read | Zspan Null Decay for port 4 | 4 | 140 | 70 | 35
ZSpanDecay1 | DINT | Decimal | ZSpanDecay1 | Read | Zspan Span Decay for port 1 | 4 | 144 | 72 | 36
ZSpanDecay2 | DINT | Decimal | ZSpanDecay2 | Read | Zspan Span Decay for port 2 | 4 | 148 | 74 | 37
ZSpanDecay3 | DINT | Decimal | ZSpanDecay3 | Read | Zspan Span Decay for port 3 | 4 | 152 | 76 | 38
ZSpanDecay4 | DINT | Decimal | ZSpanDecay4 | Read | Zspan Span Decay for port 4 | 4 | 156 | 78 | 39
PrgName | STRING_16 | NullType | PrgName | Read/Write | Program name length (4 bytes) + Program name (16 bytes) | 20 | 160 | 80 | 40
[5 empty] | Size: | 180 | 180 | 90 | 45
* * * C A U T I O N * * * If this structure changes in any way, size and or field name, any MSG tag that uses the CIP Data Table Read service will fail.

## TcpIp Cfg
TcpIp_Cfg |  |  |  |  | Description
Status | DINT | Hex | Status | Read/Write | Interface Status bits. 0x02=Configured from DHCP, 0x04=Hardware configuration.
Config_Capability | DINT | Hex | Capability | Read/Write | Bit map of interface capability flags: 0x04=DHCP capable, 0x10=Interface configurable, 0x20=Hardware configurable,0x40=Requires Restart
Config_Control | DINT | Hex | IfCtrl | Read/Write | Interface control flags: 0x00=Use static configuration, 0x02=Use DHCP configuration
Path_Size | INT | Decimal | Epath | Read/Write | Number of 16 bit words in the following padded EPATH.
Path | SINT[4] | Hex | Padd | Read/Write | Padded EPATH to physical link object.
IP_Address | DINT | Hex | IPAddr | Read/Write | Devices I/P address.
Network_Address | DINT | Hex | NetAddr | Read/Write | Devices network address.
Gateway_Address | DINT | Hex | GateWay | Read/Write | Devices gateway I/P address.
Name_Server | DINT | Hex | DNS1 | Read/Write | Primary name server I/P address.
Name_Server_2 | DINT | Hex | DNS2 | Read/Write | Secondary name server I/P address.
Domain_Name | STRING | NullType | Domain | Read/Write | Default domain name.
Host_Name | STRING | NullType | Host | Read/Write | Default host name.
Safety_Network_Number | SINT[6] | Decimal | Ignore | Read/Write | Ignored by VMP.
TTL | SINT | Decimal | TTL | Read/Write | Time-to-Live value for IP Multicast packets. Ignored by VMP.
Alloc_Control | SINT | Decimal | MultCast | Read/Write | Multicast address allocation. Ignored by VMP.
Reserved | SINT | Decimal | Reserved | Read/Write | Reserved for future use.
Num_Mcast | INT | Decimal | MultCastAlloc | Read/Write | Number of multicast addresses to allocate. Ignored by VMP.
Mcast_Start_Addr | DINT | Decimal | MultCastStart | Read/Write | Starting multicast address. Ignored by VMP.
Selected_Acd | BOOL | Decimal | ACD | Read/Write | Activates use of ACD. Ignored by VMP.
Acd_Activity | SINT | Decimal | ACDState | Read/Write | State of ACD activity. Ignored by VMP.
Remote_MAC | SINT[6] | Decimal | MACRmt | Read/Write | MAC Address of remote node. Ignored by VMP.
Arp_Pdu | SINT[28] | Decimal | ARP_PDU | Read/Write | ARP PDU. Ignored by VMP.
EthernetIP_Quick_Connect | BOOL | Decimal | QuickCon | Read/Write | Quick connect feature. Ignored by VMP.
Encp_Inactivity_Timeout | INT | Decimal | InactTimeout | Read/Write | Inactivity Timeout. Ignored by VMP.